## Sheet1
Designator | Manufacturer Part Number | Digikey Part Number | Qty | Qty Extended | Link | Role | Price | Price Extended | Assembly
R2 | RMCF0805FT1K00 | RMCF0805FT1K00CT-ND | 1 | 6 | https://www.digikey.co.nz/product-detail/en/stackpole-electronics-inc/RMCF0805FT1K00/RMCF0805FT1K00CT-ND/1942370 | Res 1k | 0.045 | 0.27 | /
R8, R10 | RMCF0805FT330R | RMCF0805FT330RCT-ND | 2 | 12 | https://www.digikey.co.nz/product-detail/en/stackpole-electronics-inc/RMCF0805FT330R/RMCF0805FT330RCT-ND/1942351 | Res 330 | 0.045 | 0.54 | /
R1, R3, R4, R5 | RMCF0805FT10K0 | RMCF0805FT10K0CT-ND | 3 | 18 | https://www.digikey.co.nz/product-detail/en/stackpole-electronics-inc/RMCF0805FT10K0/RMCF0805FT10K0CT-ND/1942435 | Res 10k | 0.045 | 0.81 | /
R6, R7, R9 | RMCF0805FT100K | RMCF0805FT100KCT-ND | 3 | 18 | https://www.digikey.co.nz/product-detail/en/stackpole-electronics-inc/RMCF0805FT100K/RMCF0805FT100KCT-ND/1942491 | Res 100k | 0.045 | 0.81 | /
C2, C3, C13, C14 | CL21B104MACNNNC | 1276-2449-1-ND | 4 | 24 |  | Cap 0.1uF | 0.0253 | 0.6072 | /
C7, C9, C11 | CL21B222KBANNNC | 1276-1171-1-ND | 3 | 18 |  | Cap 2200pF | 0.085 | 1.53 | /
C10, C12, C15, C16, C17, C18 | CL21B105KOFNNNG | 1276-6471-1-ND | 6 | 36 |  | Cap 1uF | 0.0351 | 1.2636 | /
Q1 | NTR3A052PZT1G | NTR3A052PZT1GOSCT-ND | 1 | 6 | https://www.digikey.co.nz/product-detail/en/NTR3A052PZT1G/NTR3A052PZT1GOSCT-ND/8538809 | Mosfet | 0.593 | 3.558 | /
J5 | S2B-XH-A(LF)(SN) | 455-2257-ND | 2 | 12 |  | JST 2 Pin | 0.27 | 3.24 | /
USB1 | 10118193-0001LF | 609-4616-1-ND | 1 | 6 | https://www.digikey.co.nz/product-detail/en/amphenol-icc-fci/10118193-0001LF/609-4616-1-ND/2785380 | USB | 0.654 | 3.924 | /
U3 | UMH3NTN | UMH3NTNCT-ND | 1 | 6 | https://www.digikey.co.nz/product-detail/en/rohm-semiconductor/UMH3NTN/UMH3NTNCT-ND/1158914 | Dual Transistor | 0.503 | 3.018 | /
C1, C4, C5, C6, C8, C19 | CL21A106KPFNNNE | 1276-1052-1-ND | 6 | 36 |  | Cap 10uF | 0.0724 | 2.6064 | /
U4 | MCP73831T-2ACI/OT | MCP73831T-2ACI/OTCT-ND | 1 | 6 | https://www.digikey.co.nz/product-detail/en/microchip-technology/MCP73831T-2ACI-OT/MCP73831T-2ACI-OTCT-ND/1979802 | Battery Charger | 0.97 | 5.82 | /
D2 | 1727-4825-1-ND | 1727-4825-1-ND | 2 | 12 | https://www.digikey.co.nz/product-detail/en/nexperia-usa-inc/BAT760115/1727-4825-1-ND/2531312 | Diodes | 0.549 | 6.588 | /
R11, R12, R13, R14, R15, R16, R17, R18, R19, R20, R21, R22, R23, R24, R25, R26 | RMCF1206JG560R | RMCF1206JG560RCT-ND | 16 | 96 | https://www.digikey.co.nz/product-detail/en/stackpole-electronics-inc/RMCF1206JG560R/RMCF1206JG560RCT-ND/4425370 | Res 510 | 0.0193 | 1.8528 | /
SW1 | B3U-1000P | SW1020CT-ND | 1 | 6 | https://www.digikey.co.nz/product-detail/en/omron-electronics-inc-emc-div/B3U-1000P/SW1020CT-ND/1534357 | Switch | 1.6 | 9.6 | /
U7 | LM1117IMPX-3.3/NOPB | LM1117IMPX-3.3/NOPBCT-ND | 1 | 6 | http://www.ti.com/lit/ds/symlink/lm1117.pdf | Voltage Regulator | 1.69 | 10.14 | /
U8 | TPA2005D1DGNR | 296-26876-1-ND | 1 | 6 | https://www.digikey.co.nz/product-detail/en/texas-instruments/TPA2005D1DGNR/296-26876-1-ND/2255197 | Amp | 1.782 | 10.692 | /
U2 | CP2102N-A02-GQFN24R | 336-5888-1-ND | 1 | 6 | https://www.digikey.co.nz/product-detail/en/silicon-labs/CP2102N-A02-GQFN24R/336-5888-1-ND/9863482 | USB to UART | 2.25 | 13.5 | /
U5 | CY8CMBR3116 | 428-3957-1-ND | 1 | 6 | https://www.digikey.co.nz/product-detail/en/cypress-semiconductor-corp/CY8CMBR3116-LQXIT/428-3957-1-ND/6685709 | Capactive Touch | 4.562 | 27.372 | /
G1, G2 | RMCF1206FT150K | RMCF1206FT150KCT-ND | 2 | 12 | https://www.digikey.co.nz/product-detail/en/stackpole-electronics-inc/RMCF1206FT150K/RMCF1206FT150KCT-ND/1942733 | Res 150K (Hand-Solderable) | 0.06 | 0.72
J9 | B2B-XH-A-LF-SN | 455-2247-ND | 1 | 6 | https://www.digikey.co.nz/product-detail/en/jst-sales-america-inc/B2B-XH-A-LF-SN/455-2247-ND/1651045 | Speaker Connector | 0.235 | 1.41
J13, J14, J15, J16 | 22032121 | WM4010-ND | 1 | 6 | https://www.digikey.co.nz/product-detail/en/molex/0022032121/WM4010-ND/26643 | Header (3 * 4 Pins) | 1.557 | 9.342
J1, J2, J3, J4, J5, J6, J7, J8, J9 | GROVE CONNECTORS |  | 10 | 60 |  | Grove Connectors | 0.2015 | 12.09
U1 | ESP32-WROOM-32D | 1904-1023-1-ND | 1 | 6 | https://www.digikey.co.nz/product-detail/en/espressif-systems/ESP32-WROOM-32D/1904-1023-1-ND/9381732 | MCU | 6.33 | 37.98
169.284
[6 empty] | Quanity | 6